## Area Budget
Core Area Calculations
Name of Block | Category | Gate/FF Count | Area (um2) | Comments
Example Register w/ Reset | Reg. w/ Reset | 0 | 0
Example Register w/o Reset | Reg. w/o Reset | 0 | 0
Example On-chip SRAM | On-chip SRAM | 0 | 0
Example Combinational Block | Combinational | 0 | 0
Scratchpad SRAM, slide 13 | On-chip SRAM | 128000 | 9600000 | Majority of space. Can move off-chip to reduce
8x(SHA256 w,a..h,hash registers), slide 12 | Reg. w/o Reset | 20480 | 27648000 | Registers for SHA algorithm
8x(SHA256 state,round registers), slide 12 | Reg. w/ Reset | 80 | 192000 | State and counter for SHA algorithm
8x(HMAC counter), slide 10/11 | Reg. w/ Reset | 16 | 38400 | Counter for HMAC logic
8x(HMAC combinational), slide 10/11 | Combinational | 32 | 24000 | Combinational logic for HMAC blocks
4x(HMAC buffer), slide 10/11 | Reg. w/o Reset | 1024 | 1382400 | Data buffer for use in HMAC algorithm
Scrypt Data Copy, slide 7 | Reg. w/o Reset | 640 | 864000 | Copy of input data for scrypt block
SMIX state and counter, slide 13 | Reg. w/ Reset | 13 | 31200
Blockmix X register, slide 14 | Reg. w/o Reset | 1024 | 1382400
Salsa data register, slide 15 | Reg. w/o Reset | 512 | 691200
Top-Level SRAM, slide 4 | On-chip SRAM | 640 | 48000 | SRAM to store incoming block data
N/A
N/A
N/A
N/A
N/A
N/A
Total Core Area |  |  | 41901600
Chip Area Calculations (units in um or um2)
Number of I/O Pads: | 5
I/O Pad Dimensions: | 90 | by | 300
I/O Based Padframe Dimensions: | 712.5 | by | 712.5
Core Dimensions | 6473.1445 | by | 6473.1445
Core Based Padframe Dimensions: | 7373.1445 | by | 7373.1445
Final Padframe Dimensions: | 7373.1445 | by | 7373.1445
Final Chip Area: | 54363260.1392

## Timing Budget
Starting Component | Propagation Delay (ns) | Combinational Logic | Propagation Delay (ns) | Ending Component | Setup Time or Propagation Delay (ns) | Total Path Delay (ns) | Target Clock Period (ns)
SHA compression a | 0.1 | rot, xor, add, add | 0.5 | a register input | 0.2 | 0.8 | 6
Salsa20/8 data register output | 0.1 | xor, add, rot, mux | 0.5 | Salsa20/8 data register input | 0.2 | 0.8 | 6
SHA compression e | 0.1 | not, and, xor, add, ad | 1 | SHA compression d | 0.2 | 1.3 | 6
Top-level SRAM | 5 | mux/padder | 0.5 | SHA256 input | 0.2 | 5.7 | 6
Scratchpad SRAM | 5 | mux | 0.5 | SMIX X input | 0.2 | 5.7 | 6