## Area Budget
Core Area Calculations
Name of Block | Category | Gate/FF Count | Area (um2) | Comments
Example Register w/ Reset | Reg. w/ Reset | 0 | 0
Example Register w/o Reset | Reg. w/o Reset | 0 | 0
Example On-chip SRAM | On-chip SRAM | 0 | 0
Example Combinational Block | Combinational | 0 | 0
Scratchpad SRAM | On-chip SRAM | 128000 | 9600000 | Majority of space. Can move off-chip to reduce
Blockmix Input Register | Reg. w/o Reset | 1024 | 1382400 | Storage register for blockmix input
PBKDF2_1 Input Register | Reg. w/o Reset | 1280 | 1728000 | storage register for pbkdf2 message input
PBKDF2_2 Input Register | Reg. w/o Reset | 1664 | 2246400 | storage register for pbkdf2 message input
Salsa20/8 logic | Combinational | 96 | 72000 | Combinational logic for each salsa20/8 operation
SMIX 128B bitwise XOR | Combinational | 1024 | 768000 | Input to BLOCKMIX in second round
BLOCKMIX 64B bitwise XOR | Combinational | 512 | 384000 | Input to Salsa20/8
Block 80B SRAM | On-chip SRAM | 640 | 48000 | Storage for message to hash
UART FSM/Buffer/Timer | Reg. w/ Reset | 35 | 84000 | UART registers
Controller FSM/Timer | Reg. w/ Reset | 5 | 12000 | Controller FSM register
Cycle Decoder | Combinational | 5 | 3750
N/A
N/A
N/A
N/A
N/A
N/A
Total Core Area |  |  | 16328550
Chip Area Calculations (units in um or um2)
Number of I/O Pads: | 5
I/O Pad Dimensions: | 90 | by | 300
I/O Based Padframe Dimensions: | 712.5 | by | 712.5
Core Dimensions | 4040.8601 | by | 4040.8601
Core Based Padframe Dimensions: | 4940.8601 | by | 4940.8601
Final Padframe Dimensions: | 4940.8601 | by | 4940.8601
Final Chip Area: | 24412098.1025

## Timing Budget
Starting Component | Propagation Delay (ns) | Combinational Logic | Propagation Delay (ns) | Ending Component | Setup Time or Propagation Delay (ns) | Total Path Delay (ns) | Target Clock Period (ns)
controller hash_cycle FSM output | 0.1 | cycle decoder, mux & input padder | 1 | BLOCKMIX input register | 0.2 | 1.3 | 5
Salsa20/8 X register output | 0.1 | xor, add, rot | 0.4 | Salsa20/8 X register input | 0.2 | 0.7 | 5
SHA compression e | 0.1 | not, and, xor, add, ad | 1 | SHA compression d | 0.2 | 1.3 | 5
SHA compression a | 0.1 | rot, xor, add, add | 0.6 | SHA compression a | 0.2 | 0.9 | 5
SHA compression a | 0.1 | rot, xor, add, add | 0.6 | SHA compression a | 0.2 | 0.9 | 5